LEGEND
(multiple clks)
ctl clk domain
rx_0 clk domain
sys clk domain
tx_1 clk domain
rx_1 clk domain
ctl
devices/rfdc.hdl/
raw_props
raw_props
 rfdc
OpenCPI / Worker / RF / Signal	OpenCPI / Worker / Clock / Signal	Clock Domain / (Xilinx IP Signal)	RFSoC / Converter	RFSoC / Tile Num	RFSoC Tile / Converter Num	Xilinx IP RF Port	Xilinx IP / AXI-S Port	OpenCPI / Primitive / Axi-S Port	OpenCPI / Worker / Port
rf_rx[0]	rx_clks[0]	adc0_clk	ADC0	224	0/1	vin0_01	m00_axis (I) / m01_axis (Q)	m_axis_0	out0 (I/Q)
rf_rx[1]	rx_clks[1]	adc2_clk	ADC2	226	0/1	vin2_01	m20_axis (I) / m21_axis (Q	m_axis_1	out1 (I/Q)
rf_tx[2]	tx_clks[0]	dac2_clk	DAC2	230	0	vout20	s20_axis (I/Q)	(1)	(1)
rf_tx[3]	tx_clks[0]	dac2_clk	DAC2	230	2	vout22	s22_axis (I/Q)	(1)	(1)
rf_tx[0]	tx_clks[0]	dac2_clk	DAC3	231	0	vout30	s30_axis (I/Q)	s_axis_0	in0 (I/Q)
rf_tx[1]	tx_clks[0]	dac2_clk	DAC3	231	2	vout32	s32_axis (I/Q)	s_axis_1	in1 (I/Q)
cdc.reset
cdc.reset
cdc.reset
raw2axi_lite32
in0
rf_rx[0]
iqstream_demarshaller
iqstream_to_axis_converter
cdc.fifo
s_axi
in1
rfdc_prim
rf_rx[1]
iqstream_demarshaller
iqstream_to_axis_converter
cdc.fifo
rfdc_prim
rf_tx[0]
rfdc_prim
out0
iqstream_demarshaller
iqstream_to_axis_converter
cdc.fifo
rf_tx[1]
iqstream_demarshaller
iqstream_to_axis_converter
cdc.fifo
out1
1
2
(1) included only to route Tile 230
clock to Tile 231
sysref
rx_clks
tx_clks