dev_data_data_clk
devsignal port
DATA_CLK_P
sent to ad9361_adc_sub.hdl
dev_data_dac
devsignal port
DAC data bus
sent from ad9361_dac_sub.hdl
dev_rxen_config
devsignal port
DAC data bus
sent to ad9361_adc_sub.hdl
dev_cfg_data_port
devsignal port
config info
sent to ad9361_config_csts.hdl
dev_data_adc
devsignal port
ADC data bus
sent to ad9361_adc_sub.hdl
dev_data_clk
devsignal port
DATA_CLK_P
sent to ad9361_dac_sub.hdl
dev_txen_dac
devsignal port
DAC data bus
sent from ad9361_dac_sub.hdl
dev_txen_config
devsignal port
DAC data bus
sent to ad9361_dac_sub.hdl
Parameter Properties
LVDS_p, HALF_DUPLEX_p, SINGLE_PORT_p, SWAP_PORTS_p, MODE_p, DATA_CLK_Delay, RX_Data_Delay, FB_CLK_Delay, TX_Data_Delay
AD9361 CSTS Data Sub
Signals
DATA_CLK_P, DATA_CLK_N, RX_FRAME_P, RX_FRAME_N, FB_CLK_P, FB_CLK_N, TX_FRAME_P, TX_FRAME_N, TXNRX, ENABLE, P0_D_11_6[5:0], P0_D_5_0[5:0], P1_D_11_6[5:0]] P1_D_5_0[5:0]